## Gruppierung 1+2
Spalte1 | Spalte2 | Spalte3 | Spalte4 | Spalte26 | Spalte6 |  | Spalte7 | Spalte9 | Spalte9 | Spalte10 | Spalte11 | Spalte12 | Spalte13 | Spalte14 | Spalte15 | Spalte16 | Spalte18 | Spalte19 | Spalte20 |  | Spalte21 | Spalte22 | Spalte23 |  | Spalte24 | Spalte25 | Spalte26
Substance Group | Short Name | CAS No. 1 | CAS No. 2 |  | 2024 CADS Limits Version 11 01/2024 | Legal limits EU R1 = REACH Appendix XVII D = German limit P = POP-VO S = other limit | REACH SVHC-Candidate | Whole product | Leather / fur o) | Coated Leather | Leather fibre board | PVC | EVA, EVA foam | Rubber materials Latex | PU, TPU as Polymer | TPE-TPR | Blown materials, Foam | Synth. Textile | Coated Textile | PU-coating DMFa-"free" | Natural Textile | Textiles with aplications | Wood, Cork | Adhesive, process chemicals (processed) | Metallic Hardware | Cellulosic Material
AZO Dyes |  |  |  |  | each Amin | each Amin | [13 empty] | x | x | x |  |  |  | x | bar: Spalte7 to Spalte20
3,3'-Dichlorobenzidine |  | 91-94-1 |  |  | 20 mg/kg | 30 mg/kg R1
3,3'-Dimethylbenzidine |  | 119-93-7 |  |  | 20 mg/kg | 30 mg/kg R1
2,4-Diaminoanisole/ 2,4-diaminoanisol sulphate |  | 615-05-4 | 39156-41-7 |  | 20 mg/kg | 30 mg/kg R1
2,4-Toluylenediamine |  | 95-80-7 |  |  | 20 mg/kg | 30 mg/kg R1 | bar: Spalte7
2,4-Xylidine |  | 95-68-1 |  |  | 20 mg/kg | 20 mg/kg (China)
2,6-Xylidine |  | 87-62-7 |  |  | 20 mg/kg | 20 mg/kg (China)
2-Amino-4-nitrotoluene |  | 99-55-8 |  |  | 20 mg/kg | 30 mg/kg R1
2-Naphthylamine/ 2-Naphthylammonium acetate |  | 91-59-8 | 553-00-4 |  | 20 mg/kg | 30 mg/kg R1
3,3'-Dimethoxybenzidine |  | 119-90-4 |  |  | 20 mg/kg | 30 mg/kg R1
3,3'-Dimethyl-4,4'-diaminodiphenylmethane |  | 838-88-0 |  |  | 20 mg/kg | 30 mg/kg R1 | bar: Spalte7
4,4'-Diaminodiphenylmethane |  | 101-77-9 |  |  | 20 mg/kg | 30 mg/kg R1 | bar: Spalte7
4,4'-Methylene-bis-(2-chloroaniline) |  | 101-14-4 |  |  | 20 mg/kg | 30 mg/kg R1 | bar: Spalte7
4,4'-Oxydianiline |  | 101-80-4 |  |  | 20 mg/kg | 30 mg/kg R1 | bar: Spalte7
4,4'-Thiodianiline |  | 139-65-1 |  |  | 20 mg/kg | 30 mg/kg R1
4-Aminoazobenzene |  | 60-09-3 |  |  | 20 mg/kg | 30 mg/kg R1 | bar: Spalte7
4-Aminodiphenyl |  | 92-67-1 |  |  | 20 mg/kg | 30 mg/kg R1 | bar: Spalte7
4-Chloro-o-toluidine/ 4-Chloro-o-toluidinium chloride |  | 95-69-2 | 3165-93-3 |  | 20 mg/kg | 30 mg/kg R1
Benzidine |  | 92-87-5 |  |  | 20 mg/kg | 30 mg/kg R1
o-Aminoazotoluene |  | 97-56-3 |  |  | 20 mg/kg | 30 mg/kg R1 | bar: Spalte7
o-Anisidine / 2-Methoxyaniline |  | 90-04-0 |  |  | 20 mg/kg | 30 mg/kg R1 | bar: Spalte7
o-Toluidine |  | 95-53-4 |  |  | 20 mg/kg | 30 mg/kg R1 | bar: Spalte7
p-Chloroaniline |  | 106-47-8 |  |  | 20 mg/kg | 30 mg/kg R1
p-Cresidine |  | 120-71-8 |  |  | 20 mg/kg | 30 mg/kg R1 | bar: Spalte7
2,4,5-Trimethylaniline/ 2,4,5-Trimethylanilin hydrochloride |  | 137-17-7 | 21436-97-5 |  | 20 mg/kg | 30 mg/kg R1
Spalte1 | Spalte2 | Spalte3 | Spalte4 |  | Spalte6 | Spalte27 |  | Spalte9 | Spalte9 | Spalte10 | Spalte11 | Spalte12 | Spalte13 | Spalte14 | Spalte15 | Spalte16 | Spalte18 | Spalte19 | Spalte20 |  | Spalte21 | Spalte22 | Spalte23 | Spalte24 | Spalte25 | Spalte26
Biocides
Dimethylfumarate | DMFU | 624-49-7 |  |  | 0.1 mg/kg | 0.1 mg/kg R1 | [13 empty] | x | x | x | x | x | x | x | bar: Spalte9 to Spalte20
2-(Thiocyanomethylthio)-Benzothiazol f) | TCMTB | 21564-17-0 |  |  | 500 mg/kg | bar: Spalte9 to Spalte11
4-Chloro-3-methylphenol f) | CMK | 59-50-7 |  |  | 600 mg/kg | bar: Spalte9 to Spalte11
2-Phenylphenol f) | OPP | 90-43-7 |  |  | 1000 mg/kg | bar: Spalte9 to Spalte11
2-Phenylphenol f) | OPP | 90-43-7 |  |  | 100 mg/kg | [14 empty] | x | x | x |  |  |  | x | bar: Spalte19 to Spalte20
2-Octylisothiazol-3(2H)-one f) | OIT | 26530-20-1 |  |  | 250 mg/kg | bar: Spalte9 to Spalte11
Triclosanf) |  | 3380-34-5 |  |  | 50 mg/kg | [14 empty] | x | x | x |  |  |  | x | bar: Spalte9 to Spalte11; Spalte19 to Spalte20
Chlorinated Phenols |  |  |  |  | each Isomer | each Isomer | [13 empty] | x | x | x | x |  |  | x | bar: Spalte9 to Spalte20
Pentachlorophenol | PCP | 87-86-5 |  |  | 1 mg/kg | 5 mg/kg P a) S
2,3,4,5-Tetrachlorophenol | TeCP | 4901-51-3 |  |  | 2 mg/kg
2,3,4,6-Tetrachlorophenol | TeCP | 58-90-2 |  |  | 2 mg/kg
2,3,5,6-Tetrachlorophenol | TeCP | 935-95-5 |  |  | 2 mg/kg
2,3,4-Trichlorophenol | TriCP | 15950-66-0 |  |  | 2 mg/kg
2,3,5-Trichlorophenol | TriCP | 933-78-8 |  |  | 2 mg/kg
2,3,6-Trichlorophenol | TriCP | 933-75-5 |  |  | 2 mg/kg
2,4,5-Trichlorophenol | TriCP | 95-95-4 |  |  | 2 mg/kg
2,4,6-Trichlorophenol | TriCP | 88-06-2 |  |  | 2 mg/kg
3,4,5-Trichlorophenol | TriCP | 609-19-8 |  |  | 2 mg/kg
2,4-Dichlorophenol, free | DiCP | 120-83-2 |  |  | 2 mg/kg
2,3-Dichlorophenol, free | DiCP | 576-24-9 |  |  | 2 mg/kg
2,5-Dichlorophenol, free | DiCP | 583-78-8 |  |  | 2 mg/kg
2,6-Dichlorophenol, free | DiCP | 87-65-0 |  |  | 2 mg/kg
3,4-Dichlorophenol, free | DiCP | 95-77-2 |  |  | 2 mg/kg
3,5-Dichlorophenol, free | DiCP | 591-35-5 |  |  | 2 mg/kg
4-Chlorophenol, free | MCP | 106-48-9 |  |  | 2 mg/kg
2-Chlorophenol, free | MCP | 95-57-8 |  |  | 2 mg/kg
3-Chlorophenol, free | MCP | 108-43-0 |  |  | 2 mg/kg
Dyestuffs classified as allergenous |  |  |  |  | each Dye l)
Disperse Blue 102 |  | 12222-97-8 69766-79-6 |  |  | 3.3 mg/l (50 mg/kg) | [14 empty] | ● |  | ● |  |  |  | ● | bar: Spalte19 to Spalte20
Disperse Blue 106 |  | 12223-01-7 68516-81-4 |  |  | 3.3 mg/l (50 mg/kg) | D (BfR*, 041/2012) | [13 empty] | ● |  | ● |  |  |  | ● | bar: Spalte19 to Spalte20
Disperse Blue 124 |  | 61951-51-7 15141-18-1 |  |  | 3.3 mg/l (50 mg/kg) | [14 empty] | ● |  | ● |  |  |  | ● | bar: Spalte19 to Spalte20
Disperse Blue 26 |  | 3860-63-7 |  |  | 3.3 mg/l (50 mg/kg) | [14 empty] | ● |  | ● |  |  |  | ● | bar: Spalte19 to Spalte20
Disperse Blue 3 |  | 2475-46-9 |  |  | 3.3 mg/l (50 mg/kg) | [14 empty] | ● |  | ● |  |  |  | ● | bar: Spalte19 to Spalte20
Disperse Blue 35 j) |  | 56524-76-6 | 56524-77-7 |  | 3.3 mg/l (50 mg/kg) | D (BfR*, 041/2012) | [13 empty] | ● |  | ● |  |  |  | ● | bar: Spalte19 to Spalte20
Disperse Blue 7 |  | 3179-90-6 |  |  | 3.3 mg/l (50 mg/kg) | [14 empty] | ● |  | ● |  |  |  | ● | bar: Spalte19 to Spalte20
Disperse Brown 1 |  | 23355-64-8 |  |  | 3.3 mg/l (50 mg/kg) | [14 empty] | ● |  | ● |  |  |  | ● | bar: Spalte19 to Spalte20
Disperse Orange 1 |  | 2581-69-3 |  |  | 3.3 mg/l (50 mg/kg) | [14 empty] | ● |  | ● |  |  |  | ● | bar: Spalte19 to Spalte20
Disperse Orange 3 |  | 730-40-5 |  |  | 3.3 mg/l (50 mg/kg) | D (BfR*, 041/2012) | [13 empty] | ● |  | ● |  |  |  | ● | bar: Spalte19 to Spalte20
Disperse Orange 37/76/59 |  | 13301-61-6 |  |  | 3.3 mg/l (50 mg/kg) | [14 empty] | ● |  | ● |  |  |  | ● | bar: Spalte19 to Spalte20
Disperse Red 1 |  | 2872-52-8 |  |  | 3.3 mg/l (50 mg/kg) | [14 empty] | ● |  | ● |  |  |  | ● | bar: Spalte19 to Spalte20
Disperse Red 11 |  | 2872-48-2 |  |  | 3.3 mg/l (50 mg/kg) | [14 empty] | ● |  | ● |  |  |  | ● | bar: Spalte19 to Spalte20
Disperse Red 17 |  | 3179-89-3 |  |  | 3.3 mg/l (50 mg/kg) | [14 empty] | ● |  | ● |  |  |  | ● | bar: Spalte19 to Spalte20
Disperse Yellow 1 |  | 119-15-3 |  |  | 3.3 mg/l (50 mg/kg) | [14 empty] | ● |  | ● |  |  |  | ● | bar: Spalte19 to Spalte20
Disperse Yellow 39 |  | 12236-29-2 |  |  | 3.3 mg/l (50 mg/kg) | [14 empty] | ● |  | ● |  |  |  | ● | bar: Spalte19 to Spalte20
Disperse Yellow 49 |  | 54824-37-2 |  |  | 3.3 mg/l (50 mg/kg) | [14 empty] | ● |  | ● |  |  |  | ● | bar: Spalte19 to Spalte20
Disperse Yellow 9 |  | 6373-73-5 |  |  | 3.3 mg/l (50 mg/kg) | [14 empty] | ● |  | ● |  |  |  | ● | bar: Spalte19 to Spalte20
Dyestuffs classified as carcinogenic |  |  |  |  | each Dye l)
Disperse Yellow 23 |  | 6250-23-3 |  |  | 3.3 mg/l (50 mg/kg) | [14 empty] | ● |  | ● |  |  |  | ● | bar: Spalte19 to Spalte20
Disperse Yellow 3 |  | 2832-40-8 |  |  | 3.3 mg/l (50 mg/kg) | D (BfR*, 041/2012) | [13 empty] | ● |  | ● |  |  |  | ● | bar: Spalte19 to Spalte20
Disperse Orange 149 |  | 85136-74-9 |  |  | 3.3 mg/l (50 mg/kg) | [14 empty] | ● |  | ● |  |  |  | ● | bar: Spalte19 to Spalte20
Acid Red 26 |  | 3761-53-3 |  |  | 3.3 mg/l (50 mg/kg) | [14 empty] | ● |  | ● |  |  |  | ● | bar: Spalte19 to Spalte20
Basic Red 9 |  | 569-61-9 |  |  | 3.3 mg/l (50 mg/kg) | 50 mg/kg R1 | [13 empty] | x |  | x |  |  |  | x | bar: Spalte19 to Spalte20
Basic Violet 14 |  | 632-99-5 |  |  | 3.3 mg/l (50 mg/kg) | [14 empty] | ● |  | ● |  |  |  | ● | bar: Spalte19 to Spalte20
Direct Black 38 |  | 1937-37-7 |  |  | 3.3 mg/l (50 mg/kg) |  | √ | [12 empty] | ● |  | ● |  |  |  | ● | bar: Spalte19 to Spalte20
Direct Blue 6 |  | 2602-46-2 |  |  | 3.3 mg/l (50 mg/kg) | [14 empty] | ● |  | ● |  |  |  | ● | bar: Spalte19 to Spalte20
Direct Red 28 |  | 573-58-0 |  |  | 3.3 mg/l (50 mg/kg) |  | √ | [12 empty] | ● |  | ● |  |  |  | ● | bar: Spalte19 to Spalte20
Disperse Blue 1 |  | 2475-45-8 |  |  | 3.3 mg/l (50 mg/kg) | 50 mg/kg R1 | [13 empty] | x |  | x |  |  |  | x | bar: Spalte19 to Spalte20
Disperse Orange 11 |  | 82-28-0 |  |  | 3.3 mg/l (50 mg/kg) | [14 empty] | ● |  | ● |  |  |  | ● | bar: Spalte19 to Spalte20
Basic Violet 3 |  | 548-62-9 |  |  | 3.3 mg/l (50 mg/kg) | 50 mg/kg R1 | √ | [12 empty] | x |  | x |  |  |  | x | bar: Spalte19 to Spalte20
Dyestuffs - others |  |  |  |  | each Dye l)
Basic Blue 26 |  | 2580-56-5 |  |  | 3.3 mg/l (50 mg/kg) |  | √ | [12 empty] | ● |  | ● |  |  |  | ● | bar: Spalte19 to Spalte20
Solvent Yellow 2 |  | 60-11-7 |  |  | 3.3 mg/l (50 mg/kg) | [14 empty] | ● |  | ● |  |  |  | ● | bar: Spalte19 to Spalte20
Solvent Yellow 14 |  | 842-07-9 |  |  | 3.3 mg/l (50 mg/kg) | [14 empty] | ● |  | ● |  |  |  | ● | bar: Spalte19 to Spalte20
Basic Violet 1 |  | 8004-87-3 |  |  | 3.3 mg/l (50 mg/kg) | [14 empty] | ● |  | ● |  |  |  | ● | bar: Spalte19 to Spalte20
Acid Violet 49 |  | 1694-09-3 |  |  | 3.3 mg/l (50 mg/kg) | [14 empty] | ● |  | ● |  |  |  | ● | bar: Spalte19 to Spalte20
Blue Colorant (EC 405-6654; Index 611-070-00-2) |  | 118685-33-9 |  |  | n.d. | 0.1 % Mixtures S (EU) | [13 empty] | x | x | x |  |  |  | x | bar: Spalte9 to Spalte11; Spalte19 to Spalte20
Heavy Metals
Chromium VI, soluble after aging b) | Cr VI |  |  |  | 3 mg/kg | 3 mg/kg c) R1 without Aging | bar: Spalte9 to Spalte11
Cadmium, total | Cd |  |  |  | 100 mg/kg | 100 mg/kg R1 | √ | [12 empty] | x |  | x |  |  | x | bar: Spalte10; Spalte12 to Spalte18; Spalte20
Cadmium, total n) | Cd |  |  |  | 40 mg/kg | US Children up to 12Y | √ | [12 empty] | x |  | x |  |  | x | bar: Spalte10; Spalte12 to Spalte18; Spalte20
Lead, total | Pb |  |  |  | 90 mg/kg | 500 mg/kg d1) R1 | √ | [12 empty] | x |  | x |  |  | x | bar: Spalte10; Spalte12 to Spalte18; Spalte20
Nickel, release of metal parts | Ni |  |  |  | 0.28 µg/cm²/Woche | 0.5 µg/cm2/Week R1 | [18 empty] | ●
Cadmium, soluble | Cd |  |  |  | 0.1 mg/kg | 1 mg/kg R1 | [13 empty] | x | x | x |  |  |  | x | bar: Spalte9 to Spalte11; Spalte19 to Spalte20
Nickel, soluble | Ni |  |  |  | 4.0 mg/kg | [14 empty] | ● | ● | ● |  |  |  | ● | bar: Spalte9 to Spalte11; Spalte19 to Spalte20
Cobalt, soluble | Co |  |  |  | 4.0 mg/kg |  | √ | [12 empty] | ● | ● | ● |  |  |  | ● | bar: Spalte9 to Spalte11; Spalte19 to Spalte20
Cobalt, soluble (< 36 months d)) | Co |  |  |  | 1.0 mg/kg |  | √ | [12 empty] | ● | ● | ● |  |  |  | ● | bar: Spalte9 to Spalte11; Spalte19 to Spalte20
Lead, soluble | Pb |  |  |  | 1.0 mg/kg | 1 mg/kg R1 | [13 empty] | x | x | x |  |  |  | x | bar: Spalte9 to Spalte11; Spalte19 to Spalte20
Antimony, soluble | Sb |  |  |  | 30 mg/kg | [14 empty] | ● | ● | ● |  |  |  | ● | bar: Spalte9 to Spalte11; Spalte19 to Spalte20
Mercury, soluble | Hg |  |  |  | 0.02 mg/kg | [14 empty] | ● | ● | ● |  |  |  | ● | bar: Spalte9 to Spalte11; Spalte19 to Spalte20
Chromium, soluble, all stages of oxidation | Cr |  |  |  | 2.0 mg/kg |  | √ | [12 empty] | ● | ● | ● |  |  |  | ● | bar: Spalte19 to Spalte20
Chromium, soluble, all stages of oxidation (< 36 months d)) | Cr |  |  |  | 1.0 mg/kg |  | √ | [12 empty] | ● | ● | ● |  |  |  | ● | bar: Spalte19 to Spalte20
Chromium VI, soluble in textiles | Cr VI |  |  |  | 1,0 mg/kg | 1 mg/kg R1 | [13 empty] | x | x | x |  |  |  | x | bar: Spalte19 to Spalte20
Arsenic, soluble | As |  |  |  | 0.2 mg/kg | 1 mg/kg R1 | √ | [12 empty] | x | x | x |  |  |  | x | bar: Spalte9 to Spalte11; Spalte19 to Spalte20
Barium, soluble k) | Ba |  |  |  | 1000 mg/kg | [14 empty] | ● | ● | ● |  |  |  | ● | bar: Spalte9 to Spalte11; Spalte19 to Spalte20
Copper, soluble k) | Cu |  |  |  | 25 mg/kg | [14 empty] | ● | ● | ● |  |  |  | ● | bar: Spalte9 to Spalte11; Spalte19 to Spalte20
Selenium, soluble k) | Se |  |  |  | 500 mg/kg | [14 empty] | ● | ● | ● |  |  |  | ● | bar: Spalte9 to Spalte11; Spalte19 to Spalte20
Lead, Cadmium, Mercury, Chromium VI packaging or packaging components q) |  |  |  |  | ∑ 100 mg/kg | R1 | bar: Spalte9
Organotin compounds | [19 empty] | x |  | x |  | x | bar: Spalte9 to Spalte20
Dibutyltin | DBT | 14488-53-0 |  |  | 5 mg/kg | 1000 mg/kg for tin R1
Dibutyltin dichloride (detected as DBT) | DBTC | 683-18-1 |  |  | 5 mg/kg | 1000 mg/kg for tin R1 | √
Dioctyltin | DOT | 250252-87-0 | 94410-05-6 15231-44-4 |  | 5 mg/kg | 1000 mg/kg for tin R1
Monobutyltin | MBT | 78763-54-9 |  |  | 5 mg/kg
Tributyltin | TBT | 36643-28-4 |  |  | 1 mg/kg | 1000 mg/kg for tin R1
Triphenyltin | TPhT | 668-34-8 |  |  | 1 mg/kg | 1000 mg/kg for tin R1
Monooctyltin | MOT | 94410-07-8 |  |  | 5 mg/kg
Bis(tributyltin) oxide | TBTO | 56-35-9 |  |  | 1 mg/kg |  | √
Dimethyltin | DMT | 753-73-1 |  |  | 5 mg/kg
Diphenyltin | DPhT | 1135-99-5 | 1011-95-6 6381-06-2 |  | 5 mg/kg
Dipropyltin | DPT | 2406-60-2 |  |  | 5 mg/kg
Monophenyltin | MPhT | 2406-68-0 |  |  | 5 mg/kg
Tetrabutyltin | TeBT | 1461-25-2 |  |  | 5 mg/kg
Tricyclohexyltin | TCyHT | 3091-32-5 | 6056-50-4 |  | 5 mg/kg
Trimethyltin | TMT | 1066-45-1 |  |  | 5 mg/kg
Trioctyltin | TOT | 2587-76-0 |  |  | 5 mg/kg
Tripropyltin | TPT | 1067-29-4 | 761-44-4 |  | 5 mg/kg
Other Chemical Residues
Short-chain chlorinated paraffins (C10-C13) | SCCP | 85535-84-8 |  |  | 500 mg/kg | 1500 mg/kg P | √ | [12 empty] | x |  | x |  | g) | bar: Spalte9 to Spalte18; Spalte20
Medium-chain chlorinated paraffins (C14-C17) | MCCP | 85535-85-9 |  |  | 500 mg/kg |  | √ | [12 empty] | x |  | x |  | g) | bar: Spalte9 to Spalte18; Spalte20
2-Mercaptobenzothiazole | 2-MBT | 149-30-4 |  |  | 100 mg/kg | bar: Spalte14
Formaldehyde (< 36 monthsd)) |  | 50-00-0 |  |  | 16 mg/kg | 75 mg/kg R1 | [13 empty] | x | x | x | x |  |  | x | bar: Spalte9 to Spalte11; Spalte19 to Spalte20
Formaldehyde (> 36 months) |  | 50-00-0 |  |  | 75 mg/kg | [14 empty] | x | x | x | x | x |  | x | bar: Spalte9 to Spalte11; Spalte19 to Spalte20
Glutaraldehyde |  | 111-30-8 |  |  | 500 mg/kg |  | √ | bar: Spalte9 to Spalte11
Melamin |  | 108-78-1 |  |  | 500 mg/kg |  | √ | bar: Spalte9 to Spalte11
Bisphenol S |  | 80-09-1 |  |  | 500 mg/kg |  | √ | bar: Spalte9 to Spalte11
Bisphenol F |  | 620-92-8 |  |  | 500 mg/kg | bar: Spalte9 to Spalte11
Bisphenol A |  | 80-05-7 |  |  | 500 mg/kg |  | √ | [16 empty] | x | bar: Spalte19
6,6'-Di-tert-butyl-2,2'-methylendi-p-cresol | DBMC | 119-47-1 |  |  | 1000 mg/kg |  | √ | bar: Spalte14
Quinoline |  | 91-22-5 |  |  | 50 mg/kg | 50 mg/kg R1 | [13 empty] | x | x | x |  |  |  | x | bar: Spalte19 to Spalte20
Nitrosamine (< 36 monthsd)) |  |  |  |  | 0.5 mg/kg | bar: Spalte14
pH-Value |  |  |  |  | 3.5-7.0 | bar: Spalte9 to Spalte11
pH-Value |  |  |  |  | 4.0-7.5 | [14 empty] | ● | ● | ● | ● |  |  | ● | bar: Spalte19 to Spalte20
p-Phenylenediamine | pPDA | 106-50-3 |  |  | h) | [15 empty] | x | x | bar: Spalte19 to Spalte20
Fluorinated Greenhouse Gases h) See Regulation (EC) No. 517/2014 for a complete list |  | various |  |  | not detected | bar: Spalte9
Ozone-depleting Substances h) See Regulation (EC) No. 1005/2009 for a complete list |  | various |  |  | not detected | bar: Spalte9
Perfluorinated Substances (PFAS) r) | [19 empty] | x | x | x | bar: Spalte9 to Spalte20
Perfluoro-n-hexanoic acid and salts Ab |  |  |  |  | ∑ 0.025 mg/kg | ∑ 0.025 mg/kg still as a suggestion R1
Perfluoro-n-hexanoic acid | PFHxA | 307-24-4
Salts of perfluoro-n-hexanoic acid - Ammonium salt of perfluoro-n-hexanoic acid | APFHx | 21615-47-4
Substances related to perfluoro-n-hexanoic acid Ac |  |  |  |  | ∑ 1 mg/kg | ∑ 1 mg/kg still as a suggestion R1
6:2 Fluorotelomere alcohol | 6:2 FTOH | 647-42-7
6:2 Fluorotelomere acrylate | 6:2 FTA Af | 17527-29-6
6:2 Fluorotelomere methacrylate | 6:2 FTMA Af | 2144-53-8
6:2 Fluorotelomersulfonic acid | 6:2 FTS | 27619-97-2
Perfluoro-n-heptanoic acid |  |  |  |  | 0.025 mg/kg
Perfluoro-n-heptanoic acid | PFHpA | 375-85-9 |  |  |  |  | √
Perfluoro-n-octanoic acid and salts Ab |  |  |  |  | ∑ 0.025 mg/kg | ∑ 0.025 mg/kg P
Perfluoro-n-octanoic acid | PFOA | 335-67-1 |  |  |  |  | √
Salts of Perfluoro-n-octanoic acid - Ammoniumperfluoro-n-octanoate - Natriumperfluoro-n-octanoate - Kaliumperfluoro-n-octanoate - Silberperfluoro-n-octanoate - Perfluoro-n-octanoylfluoride | APFO Na-PFO K-PFO Ag-PFO F-PFO | 3825-26-1 335-95-5 2395-00-8 335-93-3 335-66-0
Substances related to Perfluoro-n-octanoic acid Ac |  |  |  |  | ∑ 1 mg/kg | ∑ 1 mg/kg P
Methylperfluoro-n-octanoate | Me-PFOA Ae | 376-27-2
Ethylperfluoro-n-octanoate | Et-PFOA Ae | 3108-24-5
8:2 Fluorotelomere alcohol | 8:2 FTOH Ag | 678-39-7
8:2 fluorotelomere acrylate | 8:2 FTA Af | 27905-45-9
8:2 fluorotelomere methacrylate | 8:2 FTMA Af | 1996-88-9
8:2 Fluorotelomersulfonic acid | 8:2 FTS | 39108-34-4
C9-C14-Perfluorinated carboxylic acids and salts Ac |  |  |  |  | ∑ 0.025 mg/kg | ∑ 0.025 mg/kg R1
Perfluor-n-nonanoic acid | PFNA | 375-95-1 |  |  |  |  | √
Salts of Perfluoro-n-nonanoic acid: Ab - Ammoniumperfluoro-n-nonanoate - Natriumperfluoro-n-nonanoate | NH4-PFN Na-PFN | 4149-60-4 21049-39-8 |  |  |  |  | √
Perfluoro-n-decanoic acid | PFDA | 335-76-2 |  |  |  |  | √
Salts of Perfluoro-n-decanoic acid Ab - Ammoniumperfluoro-n-decanoate - Natriumperfluoro-n-decanoate | NH4-PFD Na-PFD | 3108-42-7 3830-45-3 |  |  |  |  | √
Perfluoro-n-undecanoic acid | PFUnA | 2058-94-8 |  |  |  |  | √
Perfluoro-n-dodecanoic acid | PFDoA | 307-55-1 |  |  |  |  | √
Perfluoro-n-tridecansäure | PFTrDA | 72629-94-8 |  |  |  |  | √
Perfluoro-n-tetradecanoic acid | PFTeDA | 376-06-7 |  |  |  |  | √
Perfluoride(3,7-dimethyl-n-octansäure) | PF-3,7- DMOA | 172155-07-6
Substances related to C9-C14 Perfluorinated carboxylic acids Ac |  |  |  |  | ∑ 0.260 mg/kg | ∑ 0.260 mg/kg R1
2H,2H,3H,3H-perfluoro-n-undecanoic acid | 4HPFUnA | 34598-33-9
8:2 Fluorotelomere alcohol | 8:2 FTOH Ag | 678-39-7
10:2 Fluorotelomere alcohol | 10:2 FTOH | 865-86-1
10:2 Fluorotelomere Acrylate | 10:2 FTA Af | 17741-60-5
10:2 Fluorotelomersulfonic acid | 10:2 FTS | 120226-60-0
Perfluorooctane sulfonic acid and its salts Ad |  |  |  |  | ∑ 1 µg/m2 Textiles ∑ 0.025 mg/kg Leather | ∑ 1 µg/m² Textiles and non-coated materials ∑ 0.1 % non-coated product P
Perfluoro-n-octane sulfonic acid | PFOS | 1763-23-1
Salts of Perfluoro-n-octane sulfonoic acid C8F17SO2X - Kaliumperfluoro-n-octansulfonate - Lithiumperfluor-n-octansulfonate - Ammoniumperfluoro-n-octansulfonate - Bis(2-hydroxyethyl)ammoniumperfluoro-n- octansulfonate - Tetraethylammoniumperfluoro-n-octansulfonate | PFOS-X | 2795-39-3 29457-72-5 29081-56-9 70225-14-8 56773-42-3
Derivatives of Perfluoro-octansulfonoic acid Ad
Perfluoro-octansulfonamide | FOSA | 754-91-6
N-Methylperfluoro-1-octansulfonamide | N-MeFOSA | 31506-32-8
N-Ethylperfluoro-1-octansulfonamide | N-EtFOSA | 4151-50-2
2-(N-Methylperfluoro-1-octansulfonamide)-ethanol | N-MeFOSE | 24448-09-7
2-(N-Ethylperfluoro-1-octansulfonamide)-ethanol | N-EtFOSE | 1691-99-2
Perfluoro-octansulfonylfluoride | PFOSF Ah | 307-35-7
Perfluoro sulfonic acid and Salts Ab
Perfluoro hexansulfonoic acid | PFHxS | 355-46-4 |  |  | ∑ 0.025 mg/kg | ∑ 0.025 mg/kg P
Substances related to Perfluoro hexansulfonic acid |  |  |  |  | ∑ 1 mg/kg + PFHxS | ∑ 1 mg/kg + PFHxS P
no substances listed
PFAS Declaration of non-use
Other Phenoles |  |  |  |  | all Isomeres | all Isomeres
Nonylphenol | NP | 104-40-5 | 25154-52-3 |  | 30 mg/kg | 1000 mg/kg Mixture R1 | √ | [12 empty] | x |  | x | bar: Spalte10; Spalte12 to Spalte18; Spalte20
Octylphenol | OP | 140-66-9 |  |  | 30 mg/kg |  | √ | [12 empty] | x |  | x | bar: Spalte10; Spalte12 to Spalte18; Spalte20
Nonylphenol ethoxylated | NPEO | 68412-54-4 |  |  | 100 mg/kg | 100 mg/kg R1 s) | √ | [12 empty] | x | x | x |  | x |  | x | bar: Spalte9 to Spalte11; Spalte19 to Spalte20
Octylphenol ethoxylated | OPEO | 9002-93-1 |  |  | 100 mg/kg |  | √ | [12 empty] | x | x | x |  | x |  | x | bar: Spalte9 to Spalte11; Spalte19 to Spalte20
Phthalates | [19 empty] | x |  | x |  | x |  | x | bar: Spalte9 to Spalte20
Benzylbutylphthalate (p) | BBP | 85-68-7 |  |  | 500 mg/kg per individual Substance ∑ 1000 mg/kg | 1000 mg/kg per individual substance ∑ 1000 mg/kg R1 | √
Di-n-butylphthalate (p) | DBP | 84-74-2 |  |  |  |  | √
Diethylhexylphthalate (p) | DEHP | 117-81-7 |  |  |  |  | √
Diisobutylphthalate (p) | DIBP | 84-69-5 |  |  |  |  | √
Di-(2-methoxyethyl)-phthalate | DMEP | 117-82-8 |  |  |  | 1000 mg/kg per individual Substance ∑ 1000 mg/kg plus Phthalates marked (p) R1 | √
Di-n-hexylphthalate | DHP | 84-75-3 |  |  |  |  | √
1,2-Benzenedicarboxylic acid, di-C6-8-branched alkyl esters, C7-rich | DIHP | 71888-89-6 |  |  |  |  | √
Dipentylphthalate | DPP/DPENP | 131-18-0 |  |  |  |  | √
Diisopentylphthalate | DIPP | 605-50-5 |  |  |  |  | √
1,2-Benzenedicarboxylic acid, di-C7-11-branched and linear alkyl esters (p) | DHNUP | 68515-42-4 |  |  |  |  | √
1,2-Benzenedicarboxylic acid, dipentylester branched and linear (p) |  | 84777-06-0 |  |  |  |  | √
n-Pentyl-iso-pentylphthalate (p) | PIPP | 776297-69-9 |  |  |  |  | √
1,2-Benzoldicarboxylic acid, Dihexylester, branached and linear (p) | DHxP | 68515-50-4 |  |  |  |  | √
Dicyclohexylphthalate (p) | DCHP | 84-61-7 |  |  |  |  | √
Di-isooctylphthalate (p) | DIOP | 27554-26-3
Diisohexylphthalate (p) | DIHxP | 71850-09-4 |  |  |  |  | √
Diisodecylphthalate | DIDP | 26761-40-0 | 68515-49-1
Diisononylphthalate | DINP | 28553-12-0 | 68515-48-0
Di-n-octylphthalate | DNOP | 117-84-0
Diethylphthalate | DEP | 84-66-2
Dimethylphthalate | DMP | 131-11-3
Dipropylphthalate | DPRP | 131-16-8
1,2-Benzenedicarboxylic acid, di-C6–10-Alkylester or mixture of Decyl- and Hexyl- and Octyl-Diester with ≥ 0.3% Dihexylphthalate |  | 68648-93-1 | 68515-51-5 |  |  |  | √
Polycyclic aromatic hydrocarbons (REACh) |  |  |  |  | each PAH | each PAH | [13 empty] | x |  | x |  | x | bar: Spalte9 to Spalte20
Benzo[a]anthracene |  | 56-55-3 |  |  | 0.5 mg/kg | 1.0 mg/kg each PAH < 36 month d): 0.5 mg/kg each PAH R1 i) | √
Benzo[a]pyrene |  | 50-32-8 |  |  | 0.5 mg/kg |  | √
Benzo[b]fluoranthene |  | 205-99-2 |  |  | 0.5 mg/kg
Benzo[e]pyrene |  | 192-97-2 |  |  | 0.5 mg/kg
Benzo[j]fluoranthene |  | 205-82-3 |  |  | 0.5 mg/kg
Benzo[k]fluoranthene |  | 207-08-9 |  |  | 0.5 mg/kg |  | √
Dibenzo[a,h]anthracene |  | 53-70-3 |  |  | 0.5 mg/kg
Chrysene |  | 218-01-9 |  |  | 0.5 mg/kg |  | √
Polycyclic aromatic hydrocarbone (EPA) | [19 empty] | x |  | x |  | x | bar: Spalte9 to Spalte20
Acenaphthene |  | 83-32-9 |  |  | ∑ 10 mg/kg
Acenaphthylene |  | 208-96-8
Anthracene |  | 120-12-7 |  |  |  |  | √
Benzo[g,h,i]perylene |  | 191-24-2 |  |  |  |  | √
Fluoranthene |  | 206-44-0 |  |  |  |  | √
Fluorene |  | 86-73-7
Indeno[1,2,3-cd]pyrene |  | 193-39-5
Phenanthrene |  | 85-01-8 |  |  |  |  | √
Pyrene |  | 129-00-0 |  |  |  |  | √
Benzo[a]anthracene (REACh) |  | 56-55-3 |  |  |  |  | √
Benzo[a]pyrene (REACh) |  | 50-32-8 |  |  |  |  | √
Benzo[b]fluoranthene (REACh) |  | 205-99-2
Benzo[e]pyrene (REACh) |  | 192-97-2
Benzo[j]fluoranthene (REACh) |  | 205-82-3
Benzo[k]fluoranthene (REACh) |  | 207-08-9 |  |  |  |  | √
Dibenzo[a,h]anthracene (REACh) |  | 53-70-3
Chrysene (REACh) |  | 218-01-9 |  |  |  |  | √
Naphthalene |  | 91-20-3 |  |  | 10 mg/kg e) | [14 empty] | x | x | x |  | x | bar: Spalte10; Spalte12 to Spalte20
Extractable volatile organic compounds
Dimethylformamide (< 36 months d)) | DMFA | 68-12-2 |  |  | 100 mg/kg | 3000 mg/kg R1 | √ | bar: Spalte10; Spalte20
Dimethylformamide (> 36 months) | DMFA | 68-12-2 |  |  | 500 mg/kg |  | √ | bar: Spalte10; Spalte20
Dimethylformamide | DMFA | 68-12-2 |  |  | 50 mg/kg |  | √ | [12 empty] | x
Dimethylacetamide (< 36 months d)) | DMAC | 127-19-5 |  |  | 100 mg/kg | 3000 mg/kg R1 | √ | bar: Spalte10; Spalte20
Dimethylacetamide (> 36 months) | DMAC | 127-19-5 |  |  | 500 mg/kg |  | √ | bar: Spalte10; Spalte20
Formamide (< 36 months d)) |  | 75-12-7 |  |  | 100 mg/kg |  | √ | bar: Spalte13; Spalte18
Formamide (> 36 months) |  | 75-12-7 |  |  | 500 mg/kg |  | √ | bar: Spalte13; Spalte18
1-Methyl-2-pyrrolidone | NMP | 872-50-4 |  |  | 500 mg/kg | 3000 mg/kg R1 | √ | [16 empty] | x | bar: Spalte9 to Spalte11
Bis(2-methoxyethyl)ether | BMEE | 111-96-6 |  |  | 1000 mg/kg |  | √ | [16 empty] | x | bar: Spalte9 to Spalte11
Volatile Organic Compounds | bar: Spalte9 to Spalte20
2-Phenyl-2-Propanol | 2-P-2-P | 617-94-7 |  |  | 10 mg/kg | [18 empty] | x | bar: Spalte13
Acetophenone |  | 98-86-2 |  |  | 10 mg/kg | [18 empty] | x | bar: Spalte13
Benzene |  | 71-43-2 |  |  | 5 mg/kg | 5 mg/kg R1 | [13 empty] | x |  |  |  | x | bar: Spalte10; Spalte20
Toluene |  | 108-88-3 |  |  | 10 mg/kg | [14 empty] | x |  |  |  | x | bar: Spalte10; Spalte20
1,2-Dichlorethane |  | 107-06-2 |  |  | 10 mg/kg |  | √ | [16 empty] | x
Ethylbenzene |  | 100-41-4 |  |  | 50 mg/kg | [18 empty] | x
o-Xylene m-Xylene p-Xylene |  | 95-47-6 108-38-3 106-42-3 |  |  | 50 mg/kg | [18 empty] | x
2-Butanone | MEK | 78-93-3 |  |  | 50 mg/kg | [18 empty] | x
Cyclohexanone |  | 108-94-1 |  |  | 50 mg/kg | [18 empty] | x
Perchlorethylene / Tetrachlorethene |  | 127-18-4 |  |  | 10 mg/kg | S (France) | [17 empty] | x
Chlorinated benzenes and toluenes | [19 empty] | ● |  |  |  | g) | bar: Spalte9 to Spalte20
2-Chlorotoluene |  | 95-49-8 |  |  | 1 mg/kg per individual substance ∑ 10 mg/kg | [14 empty] | ● | bar: Spalte19 to Spalte20
3-Chlorotoluene |  | 108-41-8 | [17 empty] | ● | bar: Spalte19 to Spalte20
4-Chlorotoluene |  | 106-43-4 | [17 empty] | ● | bar: Spalte19 to Spalte20
2,3-Dichlorotoluene |  | 32768-54-0 | [17 empty] | ● | bar: Spalte19 to Spalte20
2,4-Dichlorotoluene |  | 95-73-8 | [17 empty] | ● | bar: Spalte19 to Spalte20
2,5-Dichlorotoluene |  | 19398-61-9 | [17 empty] | ● | bar: Spalte19 to Spalte20
2,6-Dichlorotoluene |  | 118-69-4 | [17 empty] | ● | bar: Spalte19 to Spalte20
3,4-Dichlorotoluene |  | 95-75-0 | [17 empty] | ● | bar: Spalte19 to Spalte20
2,3,6-Trichlorotoluene |  | 2077-46-5 | [17 empty] | ● | bar: Spalte19 to Spalte20
2,4,5-Trichlorotoluene |  | 6639-30-1 | [17 empty] | ● | bar: Spalte19 to Spalte20
2,3,4,5-Tetrachlorotoluene |  | 76057-12-0 | [17 empty] | ● | bar: Spalte19 to Spalte20
2,3,4,6-Tetrachlorotoluene |  | 875-40-1 | [17 empty] | ● | bar: Spalte19 to Spalte20
Pentachlorotoluene |  | 877-11-2 | [17 empty] | ● | bar: Spalte19 to Spalte20
1,3-Dichlorobenzene |  | 541-73-1 | [17 empty] | ● | bar: Spalte19 to Spalte20
1,4-Dichlorobenzene |  | 106-46-7 | [17 empty] | ● | bar: Spalte19 to Spalte20
1,2,3-Trichlorobenzene |  | 87-61-6 | [17 empty] | ● | bar: Spalte19 to Spalte20
1,2,4-Trichlorobenzene |  | 120-82-1 | [17 empty] | ● | bar: Spalte19 to Spalte20
1,3,5-Trichlorobenzene |  | 108-70-3 | [17 empty] | ● | bar: Spalte19 to Spalte20
1,2,3,4-Tetrachlorobenzene |  | 634-66-2 | [17 empty] | ● | bar: Spalte19 to Spalte20
1,2,3,5-Tetrachlorobenzene |  | 634-90-2 | [17 empty] | ● | bar: Spalte19 to Spalte20
1,2,4,5-Tetrachlorobenzene |  | 95-94-3 | [17 empty] | ● | bar: Spalte19 to Spalte20
Pentachlorobenzene |  | 608-93-5 | [17 empty] | ● | bar: Spalte19 to Spalte20
Hexachlorobenzene |  | 118-74-1 |  |  |  | 10 mg/kg P | [13 empty] | ● | bar: Spalte19 to Spalte20
p-Chlorobenzotrichloride |  | 5216-25-1 |  |  |  | 1 mg/kg R1 | [13 empty] | x | x | x |  |  |  | x | bar: Spalte19 to Spalte20
Benzotrichloride |  | 98-07-7 | [17 empty] | x | x | x |  |  |  | x | bar: Spalte19 to Spalte20
Benzylchloride |  | 100-44-7 | [17 empty] | x | x | x |  |  |  | x | bar: Spalte19 to Spalte20
1,2-Dichlorobenzene |  | 95-50-1 |  |  | 10 mg/kg | [14 empty] | ● | bar: Spalte19 to Spalte20
Flame Retardants m) |  |  |  |  | each Substance | bar: Spalte9 to Spalte20
Tris(2,3-dibromopropyl)phosphate | TRIS | 126-72-7 |  |  | 10 mg/kg | No use R1
Tris(1-aziridinyl)phosphineoxide | TEPA | 545-55-1 |  |  | 10 mg/kg | No use R1
Tris(2-chloroethyl)phosphate | TCEP | 115-96-8 |  |  | 10 mg/kg |  | √
Tris(1,3-dichloro-2-propyl)phosphate | TDCPP | 13674-87-8 |  |  | 10 mg/kg
Tris(2-chloro-1-isopropyl)phosphate | TCPP | 13674-84-5 |  |  | 10 mg/kg
Trixylylphosphate | TXP | 25155-23-1 |  |  | 10 mg/kg |  | √
Polybrominated biphenyles | PBB | 59536-65-1 |  |  | 10 mg/kg | No use R1
Tetrabromodiphenylether | tetraBDE | 40088-47-9 |  |  | 10 mg/kg
Pentabromodiphenylether | PentaBDE | 32534-81-9 |  |  | 10 mg/kg | ∑500 mg/kg Tetra, Penta, Hexa, Hepta and DecaBDE, P
Hexabromodiphenylether | hexaBDE | 36483-60-0 |  |  | 10 mg/kg
Heptabromodiphenylether | heptaBDE | 68928-80-3 |  |  | 10 mg/kg
Decabromodiphenylether | DecaBDE | 1163-19-5 |  |  | 10 mg/kg |  | √
Hexabromocyclododecane | HBCDD | 25637-99-4 | 3194-55-6 |  | 10 mg/kg | 100 mg/kg, P
Octabromodiphenylether | octaBDE | 32536-52-0 |  |  | 10 mg/kg | 1000 mg/kg R1
Nonabromodiphenylether | nonaBDE | 63936-56-1 |  |  | 10 mg/kg | 1000 mg/kg R1
2,2-Bis(bromomethyl)propane-1,3-diol | BBMP | 3296-90-0 |  |  | 10 mg/kg
Bis(2,3-dibromopropyl)phosphate | BDBPP | 5412-25-9 |  |  | 10 mg/kg |  | √
Tetrabromobisphenol A | TBBP A | 79-94-7 |  |  | 10 mg/kg
Information Copyright CADS 2024
The CADS limits ​​are valid for the legal area of ​​the European Union / EU.
Analysis have to be carried out according to the standards and methods defined by cads cooperation. The actual list of methods can be found at www.cads-shoes.com
Remarks
changes are marked yellow
x test/ limit for materials with and without skin contact (also applies to inaccessible materials)
● test/ limit only for materials with skin contact
* Recommendation of the Federal Institute for Risk Assessment (BFR)
a) According to Swiss government practice, a limit of 5 mg / kg is applied to the sum of PCP and TeCP
b) ISO 10195:2018
c) Detection limit of the test method
d) cads recommends including shoe size 28
d1) Articles and parts of articles that can be put into mouth by children
e) Evaluate positive test results of naphthalene separately
f) The european biocidal product regulation BPR defines the usage of biocide products in Europa and the import of articels treated with biocidal products. Compliance with the BPR is a minimun requirement.
g) Decision of the testing laboratory depending on the recipe to be tested. For example, for dyes, aromatic amines and dyes
h) Not to be tested, proof of conformity declaration
i) Applies to repeatedly touchable plastics
j) There are different CAS numbers for identical substances or substance mixtures
k) For arabic countries
l) Conversion only with standard-compliant extraction and correct weigh-in
m) Testing recommended on equipped articles
n) For USA only
o) Fur has to be tested with hair
p) If one of the five phthalates from REACH Annex XVII entry 72 is detected, the phthalates from entry 51 and entry 28-30 must also be included for total of sum
q) in packaging and components of packaging, does not apply to reusable packaging in systems set up for reuse
r) PFAS containing polymeres are also regulated, there is no appropriate test method for quantification yet.
s) Applies to textile products that can reasonably be expected to be washed in water during their normal life cycle. Textile product is defined as unfinished product, semi-finished product and finished product with a weight content of textile fibers of at least 80%, as well as any other product that has a weight content of textile fibers of at least 80% in one of its parts. Does not apply to used textile products or new ones made exclusively from recycled textiles Textile products made without the use of NPE.
PFAS remarks from E DIN 17681-1, 2023-12 Ab salts cannot be identified and can only be quantified as the corresponding acid. Ac The results from related substances must be summarized. Ad The results of PFOS and their derivatives must be summarized and calculated as PFOS. Ae The compound is hydrolyzed and releases PFOA upon extraction with methanol/sodium hydroxide solution. Af The compound is hydrolyzed and releases related fluorotelomer alcohols (n:2 FTOH) upon extraction with methanol/sodium hydroxide solution. Ag 8:2 FTOH can be degraded to PFOA and is therefore a PFOA-related substance, it contains a C8F17-C component, which also characterizes it as a C9-C14-PFCA-related substance. Ah The substance is converted to PFOS.
Change index CADS RSL 01/2024 Version 11
Parameter Group | Changes
Heavy Metals | Chrom soluble, all stages of oxidation, Limit was changed to 2 mg/kg. For small children below 36 month, the limit of 1 mg/kg was not changed.
Heavy Metals | The requirements of the Packaging Directive were added: Lead, Cadmium, Mercury, Chromium VI packaging or packaging components.
Other Chemical Residues | Glutaraldehyde, the limit was changed to 500 mg/kg
Other Chemical Residues | Melamin was added with a limit of 500 mg/kg
Other Chemical Residues | Bisphenoles S, F, A were added wiht a limit of 500 mg/kg each
Perfluorinated Substances (PFAS): | The list of the substance group has been adapted to the standard E DIN 17681-1, 2023-12.
Other Phenoles | NPEO, a note has been added to the legal limit regarding its validity for textile products